## Feuil1
CMI
| 1310 m² | IOS 5-7
100 mm state-of-the-art tools
Working on Si, quartz, glass…
PHOTOLITHOGRAPHY
| Process |  | Equipment |  | Substrate size |  |  | Comments
[5 empty] | 100 mm | 150 mm | 200 mm
| Optical mask generator |  | Heidelberg VPG200, Photoresist LASER Writer |  | x | x
| Optical mask generator |  | Heidelberg DWL200, Photoresist LASER Writer |  | x | x
| Coater & developer machine |  | Rite Track 88 Series, coater and developer track for positive resist |  | x
| Coater & developer machine |  | EVG150, coater and developer system for positive resist |  | x | x
| Coating machine |  | Sawatec LMS200, coater for negative resist |  | x
| Coating machine |  | Sawatec LSM250 |  | x
| Coating machine |  | SSE SB20, coater for positive resist |  | x
| Coating machine |  | Süss RC-8 THP, manual coaters for positive resist |  | x
| Aligners |  | Süss MJB4, single side mask aligner, |  | x
| Aligners |  | Süss MA6/BA6, double side mask aligner and bond aligner |  | x
| Developer machine |  | Süss DV10, developer for mask and thick resists |  | x | x
| Developer machine |  | Plade Solvent, photolithography wet bench |  | x | x
| Laminor |  | Dry Film Laminators | RLM419 laminator
| Laminor |  | Dry Film Laminators | Photopro33 | x | x
| Oven |  | YES III, HMDS primer oven |  | x
| Oven |  | Heraeus T6060, multipurpose oven |  | x
| Oven |  | Despatch LCD1-16NV-3, multipurpose oven |  | x
| Oven |  | SSE VB20, HMDS Hotplate primer |  | x
| Hot plate module |  | Dataplate, programmable hot plate |  | x
| Hot plate module |  | Sawatec HP401Z, hot plate for soft bake |  | x
| Hot plate module |  | Accu-Plate, thermal accumulator and hot plate system for post exposure bake |  | x
| Hot plate module |  | Sawatec HP200 |  | x
THIN FILMS DEPOSITION
| Process |  | Equipment |  | Substrate size |  |  | Comments
[5 empty] | 100 mm | 150 mm | 200 mm
| Sputtering tool |  | Balzers BAS 450, sputter, single chamber, multi-target system |  | x | x |  | Al, AlSi, Ti, Nb, Pd, Pt, Mo, Si, Ta, W, LaNiO3, Hf, WTi10wt%, Zr, SiO2 …
| Sputtering tool |  | Pfeiffer SPIDER 600, sputter, cluster system |  | x |  |  | Al, AlSi, Ti, Nb, Pd, Pt, Ru, Mo, Si, Ta, W, AlN , Al2O3, GeO2, ITO90:10wt%, MgO, SiO2 …
| Sputtering tool |  | Alliance-Concept DP 650, Sputter single chamber multi-target |  | x |  |  | Ag, Al, Ti, Cr, Ni, Au, Nb, Pd, Pt, In, Mo, NiFe19%, Ta, Y, Al2O3, ITO90:10wt% ……..
| Evaporation |  | Alcatel EVA 600, evaporator, e-gun & thermal sources |  | x |  |  | Al, Cr, Co, Ni, NiCr 19%, Ti, Bi, Cu, Fe, In, Ag, NiFe19%, Au, Y, Sn
| Evaporation |  | Alliance-Concept EVA 760, evaporator, e-gun |  | x |  |  | Al, Au, Cr, Pt, ti
| Evaporation |  | Vacotec, evaporator, thermal sources |  | x |  |  | Ag, Al, Ti, Cr, Ni, Au, TaN, Pd, Pt, Ir, Mo, AlSi1%, Ta, W, IGZO, TiN, Si , WTi10wt% ……..
| Evaporation |  | Vacotec, evaporator, thermal sources |  | x
| Evaporation |  | Vacotec VACO 250, evaporator, thermal sources |  | x |  |  | Ag, Au, Al, Cu, Cr, In, Bi, Ga, Se, Sn, AuGe12%, AgCl, Ca, LiF, MoO3
| Parylen coating |  | Comelec C-30-S, parylene deposition system |  | x |  |  | Ag, Au, Al, Cu, Cr, In, Bi, Ga, Se, Sn, AuGe12%, AgCl, Ca, LiF, MoO3
ELECTROPLATING
| Process |  | Equipment |  | Substrate size |  |  | Comments
[5 empty] | 100 mm | 150 mm | 200 mm
| Cu & Ni Plating |  | Desaules, wet bench for electroplating, Cu and Ni |  | x |  |  | Tank
| Cu Plating |  | Silicet |  | x
FURNACE PROCESSING AND ALD
| Process |  | Equipment |  | Substrate size |  |  | Comments
[5 empty] | 100mm | 150mm | 200 mm
| Wet and dry oxydation & annealing |  | Centrotherm furnaces, 6 tubes in 3 stacks |  | x | x |  | 6 tubes (75 wafers), SiO2, Tmax 1200°C
| LPCVD deposition |  | Centrotherm furnaces, 4 tubes in 2 stacks |  | x | x |  | 2 tubes (75 wafers), 2 tubes (25 wafers) , Polysilicon, aSi, Nitride, LTO and TEOS oxide
| POCL3 doping |  | Centrotherm furnaces, 1 tube |  | x | x
| Atomic layer Deposition |  | Atomic Layer Deposition BENEQ TFS200 |  | x | x | x | Al2O3, HfO2, TiO2, Pt and SiO2
| Rapid Thermal Processing |  | Rapid Thermal Processing JETFIRST 200 |  | x | x | x | Gas line : N2, O2, NH3 and forming gas
CHEMICAL ETCHING
| Process |  | Equipment |  | Substrate size |  |  | Comments
[5 empty] | 100 mm | 150 mm | 200 mm
| Wet etching dielectrics |  | Plade Oxide, wet bench, oxide etch |  | x | x |  | SiO2, Quartz and pyrex
| Wet etching dielectrics |  | Coillard and Tousimis Automegasamdri 915B, wet bench, HF release |  | x |  |  | SiO2 etching for structures release
| Wet etching dielectrics & metal |  | Coillard etching, wet bench, oxide and metal etch |  | x |  |  | Al, Cr, SiO2, Freackle etch
| Wet etching metals |  | Plade Metal, wet bench, metal etch |  | x | x |  | Al, Ti, Pad etch, Polysilicon
| Wet etching silicon |  | Plade Six Sigma, wet bench, anisotropic silicon etching (KOH) |  | x | x
| Cleaning process |  | Plade RCA, wet bench, pre-oxidation cleaning |  | x | x |  | RCA1, Hf, RCA2
| HF vapor etching |  | Idonus HF VPE-100, Wet bench, hydrofluoric acid vapor phase etcher |  | x |  |  | SiO2 etching for structures release
| Wet stripping processes |  | UFT Piranha, wet bench, organics/residues stripping |  | x | x |  | Pirhana bath
| Wet stripping processes |  | UFT Resist, wet bench, resist stripping |  | x | x |  | Remover
DRY ETCHING
| Process |  | Equipment |  | Substrate size |  |  | Comments
[5 empty] | 100 mm | 150 mm | 200 mm
| ICP - DRIE |  | Alcatel 601E, dry etcher, fluorine chemistry |  | x |  |  | Si, SiO2, Si3N4, Bosch process
| ICP - DRIE |  | STS Multiplex ICP, dry etcher, chlorine and bromine chemistry |  | x |  |  | SiO2, Si3N4
| ICP - DRIE |  | STS Multiplex ICP, dry etcher, chlorine and bromine chemistry |  | x |  |  | Metal, Polymer, Si, SiO2and Si3N4
| ICP -DRIE |  | Alcatel AMS 200 SE, dry etcher, fluorine chemistry |  | x |  |  | Si, Bosch process
| Resists stripping |  | Tepla 300, dry etcher, oxygen plasma |  | x |  |  | Polymer stripping
| Resists stripping |  | Oxford PRS900, dry etcher, oxygen plasma |  | x |  |  | Polymer stripping
| Resists stripping |  | Tepla GiGAbatch, dry etcher, oxygen plasma |  | x | x |  | Polymer stripping
NANOTECHNOLOGIES
| Process |  | Equipment |  | Substrate size |  |  | Comments
[5 empty] | 100 mm | 150 mm | 200 mm
| Dual Beam SEM/FIB |  | FEI Nova 600 NanoLab, dual beam (SEM/FIB) |  | x
| Ebeam |  | Vistec EBPG5000, electron beam lithography system |  | x | x |  | Minimal line 10nm
CARACTERISATION
| Process |  | Equipment |  | Substrate size |  |  | Comments
[5 empty] | 100mm | 150mm | 200 mm
| Optical microscope |  |  |  | x | x
| Step height measurement |  | Bruker Dektak XT, surface profiler |  | x | x
| Step height measurement |  | Tencor Alpha-Step 500, surface profiler |  | x |  |  | Extended range up to 2mm
| Step height measurement |  | Veeco Wyko NT1100, optical profiler |  | x | x
| MEB environnemental |  | Zeiss LEO 1550, scanning electron microscope |  | x | x
| MEB environnemental |  | Zeiss MERLIN, scanning electron microscope and EDX analysis |  | x | x |  | EDS EDAX APEX 2i
| Spectroscopic ellipsometry |  | Sopra GES 5E, spectroscopic ellipsometer |  | x | x | x
| Contact angle measurement |  | Krüss DSA-30E, Contact Angle Measurement tool |  | x
| Thin dilectric layer measurement |  | FilMetrics F20-UV, spectroscopic reflectometer |  | x | x
| Thin dilectric layer measurement |  | Nanospec AFT-6100, spectroscopic reflectometer |  | x
| Thin metalic layer measurement |  | KLA Tencor OmniMap RS75, resistivity meter four-point measurements |  | x | x | x
| FT-IR Spectrometry |  | Bruker VERTEX70 FT-IR Spectrometer |  | x
| Probe station |  | Süss PM8, manual prober station |  | x | x
| Thin film stress measurement |  | Toho Technology FLX 2320-S - Thin Film Stress Measurement tool |  | x
WAFER BONDING
| Process |  | Equipment |  | Substrate size |  |  | Comments
[5 empty] | 100mm | 150mm | 200 mm
| Wafer bonding |  | Süss SB6, vacuum anodic bonder |  | x |  |  | Anoding bonding, thermocompression bonding , direct bonding
| Chip bonding |  | Idonus chip to chip anodic bonder
| Surface activation by plasma |  | Linear-beam atmospheric plasma system Surfx Atomflo 400L |  | x
MACHINING
| Process |  | Equipment |  | Substrate size |  |  | Comments
[5 empty] | 100mm | 150mm | 200 mm
| Automatic dicing SAW |  | Disco DAD321, automatic dicing saw |  | x | x
| Quick circuit prototyping |  | T-Tech QC5000S-E
| Cutting |  | Plotter Cutter RoboPro CE5000-40-CRP
| UV laser machining |  | OPTEC LSV3, Excimer laser |  | x
| Oven |  | Neytech Qex - Oven up to 1200°C |  | x
| Shadow mask aligner |  | Idonus shadow mask aligner |  | x
| Chemical Mechanical Polishing/Planarization (CMP) |  | Steag Mecapol E 460, Chemical Mecanical Polishing (CMP) |  | x | x | x
CONNECTIC
| Process |  | Equipment |  | Substrate size |  |  | Comments
[5 empty] | 100mm | 150mm | 200 mm
| Wire bonding |  | TPT HB10 Wedge and Ball Bonder |  |  |  |  | Wedge bonding, ball bonding, stud bump